## Sheet1
Measured chip: ACS70331EESA-005B3; Range ±5A; Sens (200mV/A) The chip has 0A VOE deviation and needs to be zeroed, that is, the output voltage at 0 current is compared with the theoretical output voltage, and the difference is used as bias compensation (such as OA When, the output is 1525mv, that is, compared with the theoretical value of 1500mv, the deviation is 25mv. After measuring the output voltage of other gears, it needs -25mv) 1. The measuring terminal is connected in series between the power supply and the load meter, and the load meter pulls the specified current; 2. seeeduino v4 .2 The main control reads the ADC voltage through the Grove terminal, and outputs the log through the serial port monitor; (seeeduino reading voltage is not accurate, and the bias voltage requires additional compensation) 3. Use the voltage measuring instrument 34470A 7 and a half digits to read the output at the Grove terminal Voltage;
|  |  | 1# | [9 empty] | 2#
|  |  | 7 1/2 Instrument Measurement |  |  |  |  | seeeduinomeasurement |  |  |  |  | 7 1/2 Instrument Measurement |  |  |  |  | seeeduinomeasurement
| Actual current (mA) | Theoretical output voltage (mv) | Read voltage mv | VOE deviation mv | Compensation deviation mv | CurrentmA | Current deviation | Read voltage mv | 0A deviation (mv) | Compensation deviation mv | current | Current deviation | Read voltage mv | VOE deviation mv | Compensation deviation mv | CurrentmA | Current deviation | Read voltage mv | 0A deviation (mv) | Compensation deviation mv | current | Current deviation
| 0 | 1500 | 1525 | 25 | 1500 | 0 | 0% | 1499 | 1 | 1500 | 0 | 0% | 1513 | 13 | 1500 | 0 | 0% | 1489 | 11 | 1500 | 0 | 0%
just | 50 | 1510 | 1535 | 25 | 1510 | 50 | 0% | 1509 | 1 | 1510 | 50 | 0% | 1523 | 13 | 1510 | 50 | 0% | 1499 | 11 | 1510 | 50 | 0%
| 500 | 1600 | 1623 | 25 | 1598 | 490 | 2% | 1601 | 1 | 1602 | 510 | 2% | 1612 | 13 | 1599 | 495 | 1% | 1586 | 11 | 1597 | 485 | 3%
| 1000 | 1700 | 1721 | 25 | 1696 | 980 | 2% | 1699 | 1 | 1700 | 1000 | 0% | 1710 | 13 | 1697 | 985 | 1.5% | 1684 | 11 | 1695 | 975 | 2.5%
| 2000 | 1900 | 1916 | 25 | 1891 | 1955 | 2.25% | 1894 | 1 | 1895 | 1975 | 1.25% | 1907 | 13 | 1894 | 1970 | 1.5% | 1879 | 11 | 1890 | 1950 | 2.5%
| 3000 | 2100 | 2112 | 25 | 2087 | 2935 | 2.167% | 2084 | 1 | 2085 | 2925 | 2.5% | 2104 | 13 | 2091 | 2955 | 1.5% | 2075 | 11 | 2086 | 2930 | 2.333%
| 4000 | 2300 | 2308 | 25 | 2283 | 3915 | 2.125% | 2280 | 1 | 2281 | 3905 | 2.375% | 2300 | 13 | 2287 | 3935 | 1.625% | 2270 | 11 | 2281 | 3905 | 2.375%
| 5000 | 2500 | 2503 | 25 | 2478 | 4890 | 2.2% | 2475 | 1 | 2476 | 4880 | 2.4% | 2496 | 13 | 2483 | 4915 | 1.7% | 2465 | 11 | 2476 | 4880 | 2.4%
burden | 50 | 1490 | 1515 | 25 | 1490 | 50 | 0% | 1489 | 1 | 1490 | 50 | 0% | 1503 | 13 | 1490 | 50 | 0% | 1479 | 11 | 1490 | 50 | 0%
| 500 | 1400 | 1427 | 25 | 1402 | 490 | 2% | 1401 | 1 | 1402 | 490 | 2% | 1415 | 13 | 1402 | 490 | 2% | 1391 | 11 | 1402 | 490 | 2%
| 1000 | 1300 | 1329 | 25 | 1304 | 980 | 2% | 1308 | 1 | 1309 | 955 | 4.5% | 1316 | 13 | 1303 | 985 | 1.5% | 1293 | 11 | 1304 | 980 | 2%
| 2000 | 1100 | 1133 | 25 | 1108 | 1960 | 2% | 1113 | 1 | 1114 | 1930 | 3.5% | 1119 | 13 | 1106 | 1970 | 1.5% | 1098 | 11 | 1109 | 1955 | 2.25%
| 3000 | 900 | 937 | 25 | 912 | 2940 | 2% | 917 | 1 | 918 | 2910 | 3% | 922 | 13 | 909 | 2955 | 1.5% | 903 | 11 | 914 | 2930 | 2.333%
| 4000 | 700 | 741 | 25 | 716 | 3920 | 2% | 722 | 1 | 723 | 3885 | 2.875% | 725 | 13 | 712 | 3940 | 1.5% | 708 | 11 | 719 | 3905 | 2.375%
| 5000 | 500 | 545 | 25 | 520 | 4900 | 2% | 527 | 1 | 528 | 4860 | 2.8% | 528 | 13 | 515 | 4925 | 1.5% | 512 | 11 | 523 | 4885 | 2.3%
Conclusion: Using the 34470A 7.5-digit instrument to measure the voltage, the current error range is within 3%, which is within the specification range.